## Sheet1
| !! You can change the orange input cells. |  | For extruding into a mould
| LOW | High | Name | Length | Width | Height | KG Plastic |  | Cost per Piece LOW | Cost per Piece HIGH | Cost per m2 LOW | Cost per m2 HIGH | Bricks per m2 | KG plastic | Volume cm3 | Time to fill min |  | LOW: | Energy | Labor | Rent | Repairs | Mould deprication | Extruder deprication | Plastic |  | HIGH: | Energy | Labor | Rent | Repairs | Mould deprication | Extruder deprication | Plastic
Labour |  |  | Recycled Plastic brick 1.0 | 300 | 100 | 165 | 1.7151 |  | 0.82503 | 1.4196 | 16.6674 | 28.6779 | 20.202 | 1.7151 | 1905.63 | 8 |  |  | 0.0378 | 0.16 | 0.16667 | 0.0093333 | 0.085 | 0.10897 | 0.25726 |  |  | 0.0378 | 0.24 | 0.16667 | 0.0093333 | 0.085 | 0.10897 | 0.77178
Labor Cost (Per Hour) | 1.2 | 1.8 | Example Brick | 320 | 200 | 100 | 1.5 |  | 0.52134 | 1.0064 | 16.292 | 31.4489 | 31.25 | 1.5 | 1666.6667 | 3.5022 |  |  | 0.016548 | 0.070043 | 0.072962 | 0.0040859 | 0.085 | 0.047706 | 0.225 |  |  | 0.016548 | 0.10506 | 0.072962 | 0.0040859 | 0.085 | 0.047706 | 0.675
Material | [8 empty] | #DIV/0! | #DIV/0! | #DIV/0! | #DIV/0! | #DIV/0! | 0 | 0 | 0 |  |  | 0 | 0 | 0 | 0 | 0.085 | #DIV/0! | 0 |  |  | 0 | 0 | 0 | 0 | 0.085 | #DIV/0! | 0
Cost of Plastic (Per Kg) | 0.15 | 0.45 | [6 empty] | #DIV/0! | #DIV/0! | #DIV/0! | #DIV/0! | #DIV/0! | 0 | 0 | 0 |  |  | 0 | 0 | 0 | 0 | 0.085 | #DIV/0! | 0 |  |  | 0 | 0 | 0 | 0 | 0.085 | #DIV/0! | 0
[9 empty] | #DIV/0! | #DIV/0! | #DIV/0! | #DIV/0! | #DIV/0! | 0 | 0 | 0 |  |  | 0 | 0 | 0 | 0 | 0.085 | #DIV/0! | 0 |  |  | 0 | 0 | 0 | 0 | 0.085 | #DIV/0! | 0
Rent per month | 300 | 300 | [6 empty] | #DIV/0! | #DIV/0! | #DIV/0! | #DIV/0! | #DIV/0! | 0 | 0 | 0 |  |  | 0 | 0 | 0 | 0 | 0.085 | #DIV/0! | 0 |  |  | 0 | 0 | 0 | 0 | 0.085 | #DIV/0! | 0
[9 empty] | #DIV/0! | #DIV/0! | #DIV/0! | #DIV/0! | #DIV/0! | 0 | 0 | 0 |  |  | 0 | 0 | 0 | 0 | 0.085 | #DIV/0! | 0 |  |  | 0 | 0 | 0 | 0 | 0.085 | #DIV/0! | 0
Number of uses with the Mould | 10000 | 10000 | [6 empty] | #DIV/0! | #DIV/0! | #DIV/0! | #DIV/0! | #DIV/0! | 0 | 0 | 0 |  |  | 0 | 0 | 0 | 0 | 0.085 | #DIV/0! | 0 |  |  | 0 | 0 | 0 | 0 | 0.085 | #DIV/0! | 0
Cost of Mould | 850 | 850 | [6 empty] | #DIV/0! | #DIV/0! | #DIV/0! | #DIV/0! | #DIV/0! | 0 | 0 | 0 |  |  | 0 | 0 | 0 | 0 | 0.085 | #DIV/0! | 0 |  |  | 0 | 0 | 0 | 0 | 0.085 | #DIV/0! | 0
Cost of Extruder | 8500 | 8500 | [6 empty] | #DIV/0! | #DIV/0! | #DIV/0! | #DIV/0! | #DIV/0! | 0 | 0 | 0 |  |  | 0 | 0 | 0 | 0 | 0.085 | #DIV/0! | 0 |  |  | 0 | 0 | 0 | 0 | 0.085 | #DIV/0! | 0
Hours before small repair | 2000 | 2000 | [6 empty] | #DIV/0! | #DIV/0! | #DIV/0! | #DIV/0! | #DIV/0! | 0 | 0 | 0 |  |  | 0 | 0 | 0 | 0 | 0.085 | #DIV/0! | 0 |  |  | 0 | 0 | 0 | 0 | 0.085 | #DIV/0! | 0
Hours before big repair | 5000 | 5000 | [6 empty] | #DIV/0! | #DIV/0! | #DIV/0! | #DIV/0! | #DIV/0! | 0 | 0 | 0 |  |  | 0 | 0 | 0 | 0 | 0.085 | #DIV/0! | 0 |  |  | 0 | 0 | 0 | 0 | 0.085 | #DIV/0! | 0
Cost of small repair | 20 | 20
Cost of big repair | 300 | 300
Life of Extruder (Years) | 5 | 5
Working Days in a Year | 260 | 260
For Compression Moulding
Energy
Electricity Cost per KW Hour | 0.081 | 0.081 | Name | Length | Width | Height | KG Plastic | Charge size | Cost per Piece LOW | Cost per Piece HIGH | Cost per m2 LOW | Cost per m2 HIGH | Bricks per m2 | KG Plasic result | Extra KG to recycle | Volume to fill cm3 | Time to fill min |  | LOW: | Energy | Labor | Rent | Repairs | Mould deprication | Extruder deprication | Plastic |  | HIGH: | Energy | Labor | Rent | Repairs | Mould deprication | Extruder deprication | Plastic
KW Usage of Extruder | 3.5 | 3.5 | Recycled Plastic brick 2.0 | 400 | 100 | 125 | 1.3024 | 110% | 0.52249 | 0.95335 | 10.4499 | 19.067 | 20 | 1.3024 | 0.25983 | 1909.435 | 4.0123 |  |  | 0.018958 | 0.080246 | 0.083589 | 0.004681 | 0.085 | 0.054655 | 0.19537 |  |  | 0.018958 | 0.12037 | 0.083589 | 0.004681 | 0.085 | 0.054655 | 0.5861
|  |  | Example Brick | 200 | 200 | 160 | 1.9 | 110% | 0.70322 | 1.3284 | 21.9756 | 41.5136 | 31.25 | 1.9 | 0.25 | 2627.7778 | 5.5217 |  |  | 0.02609 | 0.11043 | 0.11504 | 0.006442 | 0.085 | 0.075216 | 0.285 |  |  | 0.02609 | 0.16565 | 0.11504 | 0.006442 | 0.085 | 0.075216 | 0.855
[9 empty] | #DIV/0! | #DIV/0! | #DIV/0! | #DIV/0! | #DIV/0! | 0 |  | 0 | 0 |  |  | 0 | 0 | 0 | 0 | 0.085 | #DIV/0! | 0 |  |  | 0 | 0 | 0 | 0 | 0.085 | #DIV/0! | 0
Density | 0.9 | [7 empty] | #DIV/0! | #DIV/0! | #DIV/0! | #DIV/0! | #DIV/0! | 0 |  | 0 | 0 |  |  | 0 | 0 | 0 | 0 | 0.085 | #DIV/0! | 0 |  |  | 0 | 0 | 0 | 0 | 0.085 | #DIV/0! | 0
Extrusion Rate | 7.9316 | [7 empty] | #DIV/0! | #DIV/0! | #DIV/0! | #DIV/0! | #DIV/0! | 0 |  | 0 | 0 |  |  | 0 | 0 | 0 | 0 | 0.085 | #DIV/0! | 0 |  |  | 0 | 0 | 0 | 0 | 0.085 | #DIV/0! | 0
[9 empty] | #DIV/0! | #DIV/0! | #DIV/0! | #DIV/0! | #DIV/0! | 0 |  | 0 | 0 |  |  | 0 | 0 | 0 | 0 | 0.085 | #DIV/0! | 0 |  |  | 0 | 0 | 0 | 0 | 0.085 | #DIV/0! | 0
[9 empty] | #DIV/0! | #DIV/0! | #DIV/0! | #DIV/0! | #DIV/0! | 0 |  | 0 | 0 |  |  | 0 | 0 | 0 | 0 | 0.085 | #DIV/0! | 0 |  |  | 0 | 0 | 0 | 0 | 0.085 | #DIV/0! | 0
[9 empty] | #DIV/0! | #DIV/0! | #DIV/0! | #DIV/0! | #DIV/0! | 0 |  | 0 | 0 |  |  | 0 | 0 | 0 | 0 | 0.085 | #DIV/0! | 0 |  |  | 0 | 0 | 0 | 0 | 0.085 | #DIV/0! | 0
[9 empty] | #DIV/0! | #DIV/0! | #DIV/0! | #DIV/0! | #DIV/0! | 0 |  | 0 | 0 |  |  | 0 | 0 | 0 | 0 | 0.085 | #DIV/0! | 0 |  |  | 0 | 0 | 0 | 0 | 0.085 | #DIV/0! | 0
[9 empty] | #DIV/0! | #DIV/0! | #DIV/0! | #DIV/0! | #DIV/0! | 0 |  | 0 | 0 |  |  | 0 | 0 | 0 | 0 | 0.085 | #DIV/0! | 0 |  |  | 0 | 0 | 0 | 0 | 0.085 | #DIV/0! | 0
[9 empty] | #DIV/0! | #DIV/0! | #DIV/0! | #DIV/0! | #DIV/0! | 0 |  | 0 | 0 |  |  | 0 | 0 | 0 | 0 | 0.085 | #DIV/0! | 0 |  |  | 0 | 0 | 0 | 0 | 0.085 | #DIV/0! | 0
[9 empty] | #DIV/0! | #DIV/0! | #DIV/0! | #DIV/0! | #DIV/0! | 0 |  | 0 | 0 |  |  | 0 | 0 | 0 | 0 | 0.085 | #DIV/0! | 0 |  |  | 0 | 0 | 0 | 0 | 0.085 | #DIV/0! | 0
[9 empty] | #DIV/0! | #DIV/0! | #DIV/0! | #DIV/0! | #DIV/0! | 0 |  | 0 | 0 |  |  | 0 | 0 | 0 | 0 | 0.085 | #DIV/0! | 0 |  |  | 0 | 0 | 0 | 0 | 0.085 | #DIV/0! | 0
[9 empty] | #DIV/0! | #DIV/0! | #DIV/0! | #DIV/0! | #DIV/0! | 0 |  | 0 | 0 |  |  | 0 | 0 | 0 | 0 | 0.085 | #DIV/0! | 0 |  |  | 0 | 0 | 0 | 0 | 0.085 | #DIV/0! | 0
[9 empty] | #DIV/0! | #DIV/0! | #DIV/0! | #DIV/0! | #DIV/0! | 0 |  | 0 | 0 |  |  | 0 | 0 | 0 | 0 | 0.085 | #DIV/0! | 0 |  |  | 0 | 0 | 0 | 0 | 0.085 | #DIV/0! | 0
[9 empty] | #DIV/0! | #DIV/0! | #DIV/0! | #DIV/0! | #DIV/0! | 0 |  | 0 | 0 |  |  | 0 | 0 | 0 | 0 | 0.085 | #DIV/0! | 0 |  |  | 0 | 0 | 0 | 0 | 0.085 | #DIV/0! | 0
[9 empty] | #DIV/0! | #DIV/0! | #DIV/0! | #DIV/0! | #DIV/0! | 0 |  | 0 | 0 |  |  | 0 | 0 | 0 | 0 | 0.085 | #DIV/0! | 0 |  |  | 0 | 0 | 0 | 0 | 0.085 | #DIV/0! | 0
[9 empty] | #DIV/0! | #DIV/0! | #DIV/0! | #DIV/0! | #DIV/0! | 0 |  | 0 | 0 |  |  | 0 | 0 | 0 | 0 | 0.085 | #DIV/0! | 0 |  |  | 0 | 0 | 0 | 0 | 0.085 | #DIV/0! | 0
[9 empty] | #DIV/0! | #DIV/0! | #DIV/0! | #DIV/0! | #DIV/0! | 0 |  | 0 | 0 |  |  | 0 | 0 | 0 | 0 | 0.085 | #DIV/0! | 0 |  |  | 0 | 0 | 0 | 0 | 0.085 | #DIV/0! | 0
[9 empty] | #DIV/0! | #DIV/0! | #DIV/0! | #DIV/0! | #DIV/0! | 0 |  | 0 | 0 |  |  | 0 | 0 | 0 | 0 | 0.085 | #DIV/0! | 0 |  |  | 0 | 0 | 0 | 0 | 0.085 | #DIV/0! | 0
[9 empty] | #DIV/0! | #DIV/0! | #DIV/0! | #DIV/0! | #DIV/0! | 0 |  | 0 | 0 |  |  | 0 | 0 | 0 | 0 | 0.085 | #DIV/0! | 0 |  |  | 0 | 0 | 0 | 0 | 0.085 | #DIV/0! | 0
[9 empty] | #DIV/0! | #DIV/0! | #DIV/0! | #DIV/0! | #DIV/0! | 0 |  | 0 | 0 |  |  | 0 | 0 | 0 | 0 | 0.085 | #DIV/0! | 0 |  |  | 0 | 0 | 0 | 0 | 0.085 | #DIV/0! | 0
[9 empty] | #DIV/0! | #DIV/0! | #DIV/0! | #DIV/0! | #DIV/0! | 0 |  | 0 | 0 |  |  | 0 | 0 | 0 | 0 | 0.085 | #DIV/0! | 0 |  |  | 0 | 0 | 0 | 0 | 0.085 | #DIV/0! | 0
Note on K4: Geert Talsma: Has no influence on costs
Note on K24: Geert Talsma: Has no influence on costs
Note on V25: Geert Talsma: The recycled plastic brick has plastic in between the theeth that will be removed after moulding which can be recycled again. This plasic will not be included in the material costs.